## Chevy Volt
Chevy Volt (Gen-2) | 18.4 kWh, usable 14 kW |  | 30 kWh
119 Wh/L
101 Wh/kg
Range, miles | 53 |  | 107 | 183 kG
Form Factor | prismatic
Chemistry | gr/LMO
No of Modules | 96 | 96S2P
Cells/Module | 2
No of Parallel Strings in Each Module | 2
No of series cells per/ Module | 1
Nominal cell voltage, V | 3.75
Max cell voltage, V | 4.1146
Nominal Pack Voltage, V | 360
Max Pack Voltage, V | 395
Peak Current, Amps | 430
Cell Capacity, Ah | 25.5556
Module/Pack Capacity, Ah | 51.1111
Pack kWh | 18.4
Charging Options
|  |  |  | Charging Rate | Amps | C-rate | Time (hr)-power based | Time (hr)-Capacity based
Level 1 (120V outlet), kW | 1.4 |  |  | Level-1 | 3.5443 | 0.069345 | 13.1429 | 14.4206
Level 2 (240V Outlet), kW | 3.6 |  |  | Level 2 | 9.1139 | 0.17832 | 5.1111 | 5.608
DC Fast Charge | Not availabe
Source:
https://media.gm.com/content/dam/Media/microsites/product/Volt_2016/doc/VOLT_BATTERY.pdf

## Mitsubishi i-MiEV
Mitsubishi i-MiEV |  |  | 109 Wh/kg
kWh | 16 |  | 218 Wh/L
Forced air cooling
88 cells total
Range, miles | 62 | [4]
Form Factor | Prismatic
Chemistry
No of Modules |  | 2S2P
Cells/Module
No of Parallel Strings in Each Module
No of series cells per/ Module
Nominal cell voltage, V | 3.7
Max cell voltage, V | 4.1
Nominal Pack Voltage, V | 330
Max Pack Voltage, V | 360.8
Cell Capacity, Ah
Module/Pack Capacity, Ah | 50
Pack kWh | 16.5
Charging Options
|  |  | Charging Rate | Amps | C-rate | Time (hr)-power based | Time (hr)-Capacity based
Level 1 (120V outlet), kW |  |  | Level-1 | 0 | 0 | #DIV/0! | #DIV/0!
Level 2 (208-240V Outlet), kW | 3.6 |  | Level 2 | 9.9778 | 0.19956 | 4.5833 | 5.0111
DC Fast Charge (CHAdeMO-480 V outlet), kW | 44 |  | CHAdeMO-40kW | 121.9512 | 2.439 | 0.375 | 0.41 | 80% charge in 30 mins
DC Fast Charge (CHAdeMO-480 V outlet), kW |  |  | CHAdeMO-60kW | 166.2971 | 3.3259 | #DIV/0! | 0.30067
| Future goal 100 kW |  | CHAdeMO-100kW (future) | 277.1619 | 5.5432 | 0.165 | 0.1804
| 80% charge in ~25 mins |  | CHAdeMO-150kW (future) | 415.7428 | 8.3149 | 0.11 | 0.12027
1530 installed in the US as of 1/20/2016
[1] http://energy.gov/sites/prod/files/2015/02/f19/batteryiMiev4550.pdf
[2] http://www.plugincars.com/mitsubishi-i-miev
[3]http://www.mitsubishicars.com/imiev/specifications#
[4]https://www.fueleconomy.gov/feg/Find.do?action=sbs&id=36023

## Nissan Leaf
Nissan Leaf | 24 kWh |  | 30 kWh
Range, miles | 84 |  | 107
Form Factor | Pouch
Chemistry | gr/(LMO+LNO)
No of Modules | 48 | 2S2P
Cells/Module | 4
No of Parallel Strings in Each Module | 2
No of series cells per/ Module | 2
Nominal cell voltage, V | 3.75
Max cell voltage, V | 4.2
Nominal Pack Voltage, V | 360
Max Pack Voltage, V | 403.2
Cell Capacity, Ah | 33.1
Module/Pack Capacity, Ah | 66.2
Pack kWh | 23.832
Charging Options
|  |  |  | Charging Rate | Amps | C-rate | Time (hr)-power based | Time (hr)-Capacity based
Level 1 (120V outlet), kW | 3.3 |  |  | Level-1 | 8.1845 | 0.12363 | 7.2218 | 8.0884
Level 2 (208-240V Outlet), kW | 6.6 |  |  | Level 2 | 16.369 | 0.24727 | 3.6109 | 4.0442
DC Fast Charge (CHAdeMO-480 V outlet), kW | 40 |  |  | CHAdeMO-40kW | 99.2063 | 1.4986 | 0.5958 | 0.6673
DC Fast Charge (CHAdeMO-480 V outlet), kW | 60 |  |  | CHAdeMO-60kW | 148.8095 | 2.2479 | 0.3972 | 0.44486
| Future goal 100 kW |  |  | CHAdeMO-100kW (future) | 248.0159 | 3.7465 | 0.23832 | 0.26692
| 80% charge in ~25 mins |  |  | CHAdeMO-150kW (future) | 372.0238 | 5.6197 | 0.15888 | 0.17795
1530 installed in the US as of 1/20/2016
400VDC
|  |  |  | Battery Charger Power (kW) | Amps | C-rate | Time (mins) to charge 50%
|  |  |  | 3.3 | 8.1845 | 0.12363 | 242.6531
|  |  |  | 6.6 | 16.369 | 0.24727 | 121.3265
|  |  |  | 50 | 124.0079 | 1.8732 | 16.0151
|  |  |  | 60 | 148.8095 | 2.2479 | 13.3459
|  |  |  | 100 | 248.0159 | 3.7465 | 8.0076
|  |  |  | 120 | 297.619 | 4.4958 | 6.673
|  |  |  | 150 | 372.0238 | 5.6197 | 5.3384
|  |  |  | 250 | 620.0397 | 9.3662 | 3.203
|  |  |  | 300 | 744.0476 | 11.2394 | 2.6692
|  |  |  | 350 | 868.0556 | 13.1126 | 2.2879
* In 2010, Toyota, Nissan and Mitsubishi partnered to establish the CHAdeMO quick charge standard.
* In the U.S. they make up nearly three quarters of the existing quick charge infrastructure.
* Worldwide, CHAdeMO passed the 10,000 station mark in late 2015, making it by far the most popular standard.
* Most current CHAdeMO chargers have charge speeds of 40 – 60 kW, which is fast enough to charge a Nissan LEAF to 80 percent in about a half hour. In the future that could rise to as high 100 kW as improvements are made to the technology.
Source:
http://www.fleetcarma.com/dc-fast-charging-guide/
Nissan Website
http://evobsession.com/electric-car-charging-101-types-of-charging-apps-more/

## Chevy Bolt
Chevy Bolt EV
kWh rated | 60
Wh/L
Wh/kg
Range, miles | 238 |  | 440 kG
Form Factor | prismatic |  | 150 kW peak power
Chemistry | gr/LMO
No of Modules | 96 | 96S3P
Cells/Module | 3
No of Parallel Strings in Each Module | 3
No of series cells per/ Module | 1
Nominal cell voltage, V | 3.75
Max cell voltage, V | 4.1146
Nominal Pack Voltage, V | 360
Max Pack Voltage, V | 395
Peak Current, Amps | -
Cell Capacity, Ah | 55.5556
Module/Pack Capacity, Ah | 166.6667
Pack kWh | 60
Charging Options
|  |  | Charging Rate | Amps | C-rate | Time (hr)-power based | Time (hr)-Capacity based
Level 1 (120V outlet), kW | - |  | Level-1 | #VALUE! | #VALUE! | #VALUE! | #VALUE!
Level 2 (240V Outlet), kW | 7.2 |  | Level 2 | 18.2278 | 0.10937 | 8.3333 | 9.1435 | 50 miles in less than 2 hrs with level 2 [1]
DC Fast Charge | at least 50 kWSAE DC Combo Connector |  | DC Fast Charge | 126.5823 | 0.75949 |  |  | 90 miles in 30 minutes and fill the battery to 80% capacity in an hour [2]
400VDC
|  |  | Battery Charger Power (kW) | Amps | C-rate | Time (mins) to charge 50%
|  |  | 1.8 | 4.557 | 0.027342 | 1097.2222 | 1097.2222
|  |  | 10 | 25.3165 | 0.1519 | 197.5 | 197.5
|  |  | 50 | 126.5823 | 0.75949 | 39.5 | 39.5
|  |  | 120 | 303.7975 | 1.8228 | 16.4583 | 16.4583
|  |  | 150 | 379.7468 | 2.2785 | 13.1667 | 13.1667
|  |  | 200 | 506.3291 | 3.038 | 9.875 | 9.875
|  |  | 250 | 632.9114 | 3.7975 | 7.9 | 7.9
|  |  | 300 | 759.4937 | 4.557 | 6.5833 | 6.5833
|  |  | 350 | 886.0759 | 5.3165 | 5.6429 | 5.6429
60 kWh
600VDC
|  |  | Pack capacity, Ah | 111.8881
|  |  | Cells in Series | 143
|  |  | Nominal voltage, V | 536.25
|  |  | Pack max voltage, V | 600.6
|  |  | Battery Charger Power (kW) | Amps | C-rate | % Current change
|  |  | 1.8 | 2.997 | 0.026786 | 34.2324 | 1120
|  |  | 10 | 16.65 | 0.14881 | 34.2324 | 201.6
|  |  | 50 | 83.2501 | 0.74405 | 34.2324 | 40.32
|  |  | 120 | 199.8002 | 1.7857 | 34.2324 | 16.8
|  |  | 150 | 249.7502 | 2.2321 | 34.2324 | 13.44
|  |  | 200 | 333.0003 | 2.9762 | 34.2324 | 10.08
|  |  | 250 | 416.2504 | 3.7202 | 34.2324 | 8.064
|  |  | 300 | 499.5005 | 4.4643 | 34.2324 | 6.72
|  |  | 350 | 582.7506 | 5.2083 | 34.2324 | 5.76
Source:
http://media.chevrolet.com/media/us/en/chevrolet/news.detail.html/content/Pages/news/us/en/2016/Jan/naias/chevy/0111-bolt-du.html
http://insideevs.com/deep-dive-chevrolet-bolt-battery-pack-motor-and-more/

## BMWi3
BMWi3
kWh rated | 33
Wh/L
Wh/kg
Range, miles | 114 | EPA
Form Factor | prismatic
Chemistry | gr/NCM | *
No of Modules | 8
Cells/Module | 12
No of Parallel Strings in Each Module | - |  | battery provider Samsung SDI
No of series cells per/ Module | 1 |  | 8 modules each contains 12 cells in series making up 45V module
Nominal cell voltage, V | 3.75
Max cell voltage, V | 4.2
Nominal Pack Voltage, V | 360
Max Pack Voltage, V | 403.2
Peak Current, Amps | -
Cell Capacity, Ah | #VALUE!
Module/Pack Capacity, Ah | 94
Pack kWh | 33.84 | 27.2 kWh usable
Charging Options
|  |  | Charging Rate | Amps | C-rate | Time (hr)-power based | Time (hr)-Capacity based
Level 1 (120V outlet), kW | - |  | Level-1 | #VALUE! | #VALUE! | #VALUE! | #VALUE!
Level 2 (240V Outlet), kW | 7.4 |  | Level 2 | 18.3532 | 0.19525 | 4.573 | 5.1217
DC Fast Charge | 50 |  | DC Fast Charge -50 | 124.0079 | 1.3192 |  |  | chargers 80% of capacity in less than 40 minutes
Source:
https://www.press.bmwgroup.com/usa/article/detail/T0259560EN_US/the-new-2017-bmw-i3-94-ah-:-more-range-paired-to-high-level-dynamic-performance?language=en_US
http://www.hybridcars.com/teardown-reveals-bmw-i3-is-most-advanced-vehicle-on-the-planet/
http://insideevs.com/bmw-i3-94-ah-test-drive-review/
*http://vrworld.com/2016/02/03/samsung-invests-2-51-billion-into-electric-car-batteries/

## Tesla Model S
Tesla Model S
kWh rated | 85
Wh/L
Wh/kg
Range, miles | >=265 (EPA) |  | 440 kG
Form Factor | prismatic | ? | 150 kW peak power
Chemistry | gr/NCA | Bo_note:Most EV makers use NMC batteries; Tesla uses NCA.
No of Modules | 96 | 96S74P
Cells/Module of group | 74 | Bo_note:different from 96 ? What is this?
No of Parallel Strings in Each Module | 74
No of series cells per/ Module | 1
Nominal cell voltage, V | 3.6/3.7
Max cell voltage, V | 4.2
Nominal Pack Voltage, V | 360 | Bo_note:from EV manufacturer?
Max Pack Voltage, V | 403.2
Peak Current, Amps | -
Cell Capacity, Ah | 3.4 | I think the cells are 3.2 Ah
Module/Pack Capacity, Ah | 236.1111 |  |  |  | Bo_note: A C-rate of 1C is also known as a one-hour discharge; 0.5C or C/2 is a two-hour discharge and 0.2C or C/5 is a 5-hour discharge.
Pack kWh | 85
Charging Options
|  |  | Charging Rate | Amps | C-rate | Time (hr)-power based | Time (hr)-Capacity based | On board charger AC to DC.
Level 1 (120V outlet), kW | 1.8 |  | Level-1 (1.8 kW) 4 miles/hr | 4.4643 | 0.018908 | 47.2222 | 52.8889 |  |  | 1.4 kW charger available
Level 2 (240V Outlet), kW | 10 |  | Level 2 (10 kW) 29 miles/hr | 24.8016 | 0.10504 | 8.5 | 9.52
DC Fast Charge | SAE DC Combo Connector |  | Super Charger (120 kW current max) | 297.619 | 1.2605 | 0.70833 | 0.79333 | Charge 80% in 40 minutes or 170 miles in 30 mins
|  |  | 135 kW avaialable | 372.0238 | 1.5756 | 0.62963 |  | Charge 100% in 75 minutes
|  |  | 150 kW |  |  | 0.56667
90 kWh-250 Ah original
400VDC
|  |  | Battery Charger Power (kW) | Amps | C-rate | Time (mins) to charge 50%
|  |  | 1.8 | 4.4643 | 0.017857 | 1680 |  | 120 | 0
|  |  | 10 | 24.8016 | 0.099206 | 302.4 |  | 120 | 500
|  |  | 50 | 124.0079 | 0.49603 | 25.2 |  | 120 | 1000
|  |  | 100 | 248.0159 | 0.99206
|  |  | 120 | 297.619 | 1.1905 | 22.4
|  |  | 135 | 334.8214 | 1.3393 | 20.16
|  |  | 150 | 372.0238 | 1.4881 | 15.12
|  |  | 200 | 496.0317 | 1.9841 | 12.096
|  |  | 250 | 620.0397 | 2.4802 | 10.08
|  |  | 300 | 744.0476 | 2.9762 | 8.64
|  |  | 350 | 868.0556 | 3.4722
600VDC
|  |  | Pack capacity, Ah | 168.9189 |  | 90000
|  |  | Cells in Series | 144
|  |  | Nominal voltage, V | 532.8
|  |  | Pack max voltage, V | 604.8
|  |  | Battery Charger Power (kW) | Amps | C-rate | % Current change | pack capacity reduction | 32.4324
|  |  | 1.8 | 2.9762 | 0.017619 | 33.3333 |  |  | 300
|  |  | 10 | 16.5344 | 0.097884 | 33.3333 |  |  | 300
|  |  | 50 | 82.672 | 0.48942 | 33.3333 |  |  | 300
|  |  | 100 | 165.3439 | 0.97884 | 33.3333 |  |  | 300
|  |  | 120 | 198.4127 | 1.1746 | 33.3333 |  |  | 300
|  |  | 135 | 223.2143 | 1.3214 | 33.3333 |  |  | 300
|  |  | 150 | 248.0159 | 1.4683 | 33.3333 |  |  | 300
|  |  | 180 | 297.619 | 1.7619
|  |  | 200 | 330.6878 | 1.9577 | 33.3333 |  |  | 300
|  |  | 250 | 413.3598 | 2.4471 | 33.3333 |  |  | 300
|  |  | 300 | 496.0317 | 2.9365 | 33.3333 |  |  | 300
|  |  | 350 | 578.7037 | 3.4259 | 33.3333 |  |  | 300
800VDC
|  |  | Pack capacity, Ah | 127.3525 |  | 90000 |  | 49.059
|  |  | Cells in Series | 191
|  |  | Nominal voltage, V | 706.7
|  |  | Pack max voltage, V | 802.2
|  |  | Battery Charger Power (kW) | Amps | C-rate | % Current change
|  |  | 1.8 | 2.2438 | 0.017619 | 49.7382
|  |  | 10 | 12.4657 | 0.097884 | 49.7382
|  |  | 50 | 62.3286 | 0.48942 | 49.7382
|  |  | 100 | 124.6572 | 0.97884 | 49.7382
|  |  | 120 | 149.5886 | 1.1746 | 49.7382
|  |  | 135 | 168.2872 | 1.3214 | 49.7382
|  |  | 150 | 186.9858 | 1.4683 | 49.7382
|  |  | 200 | 249.3144 | 1.9577 | 49.7382
|  |  | 250 | 311.643 | 2.4471 | 49.7382
|  |  | 300 | 373.9716 | 2.9365 | 49.7382
|  |  | 350 | 436.3002 | 3.4259 | 49.7382
1000VDC
|  |  | Pack capacity, Ah | 101.7754 |  | 90000 |  | 59.2898
|  |  | Cells in Series | 239
|  |  | Nominal voltage, V | 884.3
|  |  | Pack max voltage, V | 1003.8
|  |  | Battery Charger Power (kW) | Amps | C-rate | % Current change
|  |  | 1.8 | 1.7932 | 0.01408 | 59.8326
|  |  | 10 | 9.9621 | 0.078225 | 59.8326
|  |  | 50 | 49.8107 | 0.39112 | 59.8326
|  |  | 100 | 99.6214 | 0.78225 | 59.8326
|  |  | 120 | 119.5457 | 0.9387 | 59.8326
|  |  | 135 | 134.4889 | 1.056 | 59.8326
|  |  | 150 | 149.4322 | 1.1734 | 59.8326
|  |  | 200 | 199.2429 | 1.5645 | 59.8326
|  |  | 250 | 249.0536 | 1.9556 | 59.8326
|  |  | 300 | 298.8643 | 2.3467 | 59.8326
|  |  | 350 | 348.675 | 2.7379 | 59.8326
Tesla Roadster: 53 kWh Battery Pack
Model S: Originally comes with the option of 40 kWh, 60 kWh, and 85 kWh. 40 kWh discontinued later.
http://teslapedia.org/model-s/tesla-driver/understanding-charging-rates/
http://www.teslamotors.wiki/wiki/Battery_Pack
http://insideevs.com/tesla-says-sub-10-minute-supercharging-is-possible-we-doubt-it/-- 1500 volt and 480 Ah range source to get 720 kW
https://en.wikipedia.org/wiki/Charging_station

## Tesla
ID | Year | Model | SubModel | BodyType | FuelType | EVRange_miles | CurrentRange_miles | kWhRated | ModulePackCapacity_Ah | NominalPackVoltage | Chemistry | FormFactor | NumOfSeriesModules | NumParallelStringsPerModule | MaxCellVoltage | MinCellVoltage | SOC_pct | EnergyStranded_kWh | CurrentPackVoltage | MaxPackVoltage | MinPackVoltage | NominalCellVoltage | CellCapacity_Ah | MPGeCity | MPGeHighway | MPGeCombined | Efficiency_kwhPerMile | EfficiencyEst_kwhPerMile | BatteryLocation | ERG
1 | 2022 | 3 | Standard Range | sedan | electric | 272 | 210 | 60.9 | 174 | 350 | grNCA | cylinderical | 96 | 74 | 4.2 | 2.5 | 77.21% | 47.0184 | 366 | 403.2 | 240 | 3.6458 | 2.3514 | 138 | 126 | 132 | 0.25 | 0.2239 | under
2 | 2022 | 3 | Long Range | sedan | electric | 358 | 210 | 82.25 | 235 | 350 | grNCA | cylinderical | 96 | 74 | 4.2 | 2.5 | 58.66% | 48.2472 | 335.7318 | 403.2 | 240 | 3.6458 | 3.1757 | 134 | 126 | 131 | 0.26 | 0.22975 | under
3 | 2022 | 3 | Performance | sedan | electric | 315 | 210 | 82.25 | 235 | 350 | grNCA | cylinderical | 96 | 74 | 4.2 | 2.5 | 66.67% | 54.8333 | 348.8 | 403.2 | 240 | 3.6458 | 3.1757 | 118 | 107 | 113 | 0.28 | 0.26111 | under
4 | 2021 | 3 | Standard Range | sedan | electric | 263 | 210 | 55.3 | 158 | 350 | grNCA | cylinderical | 96 | 74 | 4.2 | 2.5 | 79.85% | 44.1559 | 370.3118 | 403.2 | 240 | 3.6458 | 2.1351 | 142 | 150 | 133 | 0.24 | 0.21027 | under
5 | 2021 | 3 | Long Range | sedan | electric | 353 | 210 | 82.25 | 235 | 350 | grNCA | cylinderical | 96 | 74 | 4.2 | 2.5 | 59.49% | 48.9306 | 337.0878 | 403.2 | 240 | 3.6458 | 3.1757 | 134 | 141 | 127 | 0.25 | 0.233 | under
6 | 2021 | 3 | Performance | sedan | electric | 315 | 210 | 82.25 | 235 | 350 | grNCA | cylinderical | 96 | 74 | 4.2 | 2.5 | 66.67% | 54.8333 | 348.8 | 403.2 | 240 | 3.6458 | 3.1757 | 113 | 118 | 107 | 0.28 | 0.26111 | under
7 | 2020 | 3 | Standard Range | sedan | electric | 220 | 210 | 55.3 | 158 | 350 | grNCA | cylinderical | 96 | 74 | 4.2 | 2.5 | 95.45% | 52.7864 | 395.7818 | 403.2 | 240 | 3.6458 | 2.1351 | 138 | 124 | 131 | 0.26 | 0.25136 | under
8 | 2020 | 3 | Long Range | sedan | electric | 330 | 210 | 82.25 | 235 | 350 | grNCA | cylinderical | 96 | 74 | 4.2 | 2.5 | 63.64% | 52.3409 | 343.8545 | 403.2 | 240 | 3.6458 | 3.1757 | 136 | 123 | 130 | 0.26 | 0.24924 | under
9 | 2020 | 3 | Performance | sedan | electric | 322 | 210 | 90 | 257.1429 | 350 | grNCA | cylinderical | 96 | 74 | 4.2 | 2.5 | 65.22% | 58.6957 | 346.4348 | 403.2 | 240 | 3.6458 | 3.4749 | 124 | 116 | 121 | 0.28 | 0.2795 | under
10 | 2019 | 3 | Performance | sedan | electric | 220 | 210 | 55.3 | 158 | 350 | grNCA | cylinderical | 96 | 74 | 4.2 | 2.5 | 95.45% | 52.7864 | 395.7818 | 403.2 | 240 | 3.6458 | 2.1351 | 138 | 124 | 131 | 0.26 | 0.25136 | under
11 | 2019 | 3 | Performance | sedan | electric | 240 | 210 | 60 | 171.4286 | 350 | grNCA | cylinderical | 96 | 74 | 4.2 | 2.5 | 87.5% | 52.5 | 382.8 | 403.2 | 240 | 3.6458 | 2.3166 | 140 | 124 | 133 | 0.25 | 0.25 | under
12 | 2019 | 3 | Performance | sedan | electric | 310 | 210 | 82.25 | 235 | 350 | grNCA | cylinderical | 96 | 74 | 4.2 | 2.5 | 67.74% | 55.7177 | 350.5548 | 403.2 | 240 | 3.6458 | 3.1757 | 136 | 123 | 130 | 0.26 | 0.26532 | under
13 | 2021 | Y |  | SUV | electric | 326 | 210 | 75 | 214.2857 | 350 | grNCA | cylinderical | 96 | 74 | 4.2 | 2.5 | 64.42% | 48.3129 | 345.1288 | 403.2 | 240 | 3.6458 | 2.8958 | 136 | 123 | 130 | 0.26 | 0.23006 | under
14 | 2021 | Y |  | SUV | electric | 303 | 210 | 75 | 214.2857 | 350 | grNCA | cylinderical | 96 | 74 | 4.2 | 2.5 | 69.31% | 51.9802 | 353.1089 | 403.2 | 240 | 3.6458 | 2.8958 | 136 | 123 | 130 | 0.26 | 0.24752 | under

## note
note:
data from VIN
mile input
basic info from EV website
calculated SOC and current voltage
cell information, might need estimate
calculated battery info
optional, not critically needed

## Summary
EPA range from EPA website
400 VDC
| Range( miles) | kWh | Level II (kW) |  | DC Fast (kW) | Pack Max Voltage (V) | Pack Capacity (Ah) | C-rate | Amps | Miles/kWh | miles/min |  | Wh/mile
Chevy Volt | 53 | 18.4 | 3.6 |  | 3.6 | 395 | 51 |  | 0 | 2.8804 |  |  | 347.1698
Mitsubishi i-MiEV | 62 | 16 |  |  | 50 | 360.8 | 50 | 2.7716 | 138.5809 | 3.875 | 1.6533 | estimate | 258.0645 |  | http://www.mitsubishicars.com/imiev/features/charging
Nissan Leaf | 84 | 24 | 6.6 |  | 50 | 403.2 | 66 | 1.8789 | 124.0079 | 3.5 | 2.38 | estimate | 285.7143 |  | http://www.blinknetwork.com/drivingelectric
BMWi3 | 114 | 33 | 7.4 |  | 50 | 403.2 | 94 | 1.3192 | 124 | 3.4545 | 2.6057 | estimate | 289.4737 |  | https://www.bmwusa.com/vehicles/bmwi/i3.html
Chevy Bolt | 238 | 60 | 7.2 |  | 80 | 395 | 166.67 | 1.2152 | 202.5316 | 3.9667 | 3 |  | 252.1008 |  | http://www.chevrolet.com/bolt-ev-electric-vehicle.html
Tesla Model S | 265 | 90 |  |  | 120 | 403.2 | 250 | 1.1905 | 297.619 | 2.9444 | 5.6667 |  | 339.6226 |  | https://www.tesla.com/charging
400 kW DCFC | [10 empty] | 22.2222 |  | 300 | assumed
Tesla Model S | 265 | 85 | 10 |  | 120 |  | 236 | 1.2 | 283.2 | 3.1176 |  | Discontinued | 295.3576
600VDC
| Range( miles) | kWh | Level II (kW) |  | DC Fast (kW) |  | Pack Capacity (Ah) | C-rate | Amps
Chevy Volt | 53 | 18.4 |  |  | - |  | 51 | 0.2 | 10.2 | 2.8804 |  |  | Chevy Bold 80 kW charger ref- manual
Mitsubishi i-MiEV | 62 | 16 |  |  | 50 |  | 50 | 2.4 | 120 | 3.875 |  |  | https://my.chevrolet.com/content/dam/gmownercenter/gmna/dynamic/manuals/2017/Chevrolet/BOLT%20EV/Owner's%20Manual.pdf
Nissan Leaf | 84 | 24 |  |  | 60 |  | 66 | 2 | 132 | 3.5
BMWi3 | 114 | 33 |  |  | 50 |  | 94 | 1.32 | 124 | 3.4545
Chevy Bolt | 200 | 60 |  |  | 60 |  | 166 | 0.91139 | 151.2911 | 3.3333
Tesla Model S | 265 | 85 |  |  | 120 |  | 236 | 1.2 | 283.2 | 3.1176
[16 empty] | Capacity, Ah | 10
[16 empty] | Crate | 4.8
Chevy Bolt | [15 empty] | Charging capacity, Ah | 8
Charger kW | Charge (C-rate) | Time (mins) to charge 50% | Time (mins) to charge 80% |  | Current (A) | [10 empty] | Charge time (min) | 10
1.8 | 0.027341 | 1097.2442 | 1755.5907 | 10 | 4.5523
10 | 0.1519 | 197.5039 | 316.0063 | 10 | 25.2906
20 | 0.30379 | 98.752 | 158.0032 | 10 | 50.5813
30 | 0.45569 | 65.8346 | 105.3354 | 10 | 75.8719
40 | 0.60758 | 49.376 | 79.0016 | 10 | 101.1625
50 | 0.75948 | 39.5008 | 63.2013 | 10 | 126.4532
60 | 0.91137 | 32.9173 | 52.6677 | 10 | 151.7438
80 | 1.2152 | 24.688 | 39.5008 | 10 | 202.3251
100 | 1.519 | 19.7504 | 31.6006 | 10 | 252.9063
120 | 1.8227 | 16.4587 | 26.3339 | 10 | 303.4876
135 | 2.0506 | 14.6299 | 23.4079 | 10 | 341.4236
150 | 2.2784 | 13.1669 | 21.0671 | 10 | 379.3595
200 | 3.0379 | 9.8752 | 15.8003 | 10 | 505.8127
250 | 3.7974 | 7.9002 | 12.6403 | 10 | 632.2658
300 | 4.5569 | 6.5835 | 10.5335 | 10 | 758.719
| 4.8262 |  | 10
350 | 5.3163 | 5.643 | 9.0288 | 10 | 885.1722
400 | 6.0758 | 4.9376 | 7.9002 | 10 | 1011.6253
Tesla Model S-90kWh
Charger kW | Charge (C-rate) | Time (mins) to charge 50% | Time (mins) to charge 80%
1.8 | 0.017857 | 1680 | 2688
10 | 0.099206 | 302.4 | 483.84
20 | 0.19841 | 151.2 | 241.92
30 | 0.29762 | 100.8 | 161.28
40 | 0.39683 | 75.6 | 120.96
50 | 0.49603 | 60.48 | 96.768
60 | 0.59524 | 50.4 | 80.64
80 | 0.79365 | 37.8 | 60.48
100 | 0.99206 | 30.24 | 48.384
120 | 1.1905 | 25.2 | 40.32
135 | 1.3393 | 22.4 | 35.84
150 | 1.4881 | 20.16 | 32.256
200 | 1.9841 | 15.12 | 24.192
250 | 2.4802 | 12.096 | 19.3536
300 | 2.9762 | 10.08 | 16.128
350 | 3.4722 | 8.64 | 13.824
400 | 3.9683 | 7.56 | 12.096
Nissan Leaf
Battery Charger Power (kW) | C-rate | Time (mins) to charge 50% | Time (mins) to charge 80%
1.8 | 0.067436 | 444.864 | 711.7824
10 | 0.37465 | 80.0755 | 128.1208
20 | 0.74929 | 40.0378 | 64.0604
30 | 1.1239 | 26.6918 | 42.7069
40 | 1.4986 | 20.0189 | 32.0302
50 | 1.8732 | 16.0151 | 25.6242
60 | 2.2479 | 13.3459 | 21.3535
80 | 2.9972 | 10.0094 | 16.0151
100 | 3.7465 | 8.0076 | 12.8121
120 | 4.4958 | 6.673 | 10.6767
| 4.8163 |  | 10
135 | 5.0577 | 5.9315 | 9.4904
150 | 5.6197 | 5.3384 | 8.5414
200 | 7.4929 | 4.0038 | 6.406
250 | 9.3662 | 3.203 | 5.1248
300 | 11.2394 | 2.6692 | 4.2707
350 | 13.1126 | 2.2879 | 3.6606
400 | 14.9859 | 2.0019 | 3.203
62 mi
84 mi
114 mi
200 mi
265 mi
(a)

## Sheet1
KWh
60
Pack | V | 400 | 600 | 1000
Pack | Ah | 150 | 100 | 60